## 9127_UTS-04_FVT_05-08-2024
Date & Time | Facility | Product Code | Serial Number | Pass/Fail (1/0) | Test Fail | Chamber | Basement ID | Drop-In ID | Test Process | Test Software Version | Correlation Unit Serial Number | MCM0 Serial Number | Radio calibration vector | ADC_Calibration | Minor Hardware ID | LAN_ID | Power Consumption in Idle Mode | Current in Idle Mode (mA) | MCU Flash Firmware upgrade | FW Identification | DEBUG UART | /MTR-SR and /DIAG Signal | /MTR-PF and OS-ENABLE Signal | Supercap Charge ADC | Supercap Charge Meansure | V-Sense 1 (mV) | Supercap voltage through ADC after fast charge (V) | Supercap voltage through Multimeter after fast charge (V) | V-Sense 2 (mV) | Fast Charge Time (S) | Supercap voltage through ADC after discharging test (V) | V-Sense 3 (mV) | OSEV1 (V) | OSEV2 (V) | OSDV (V) | Band ID | 3V3-OUT Voltage (V) | Temperature (°C) | RF Power Calibration Constant | Conducted RF Power read (dBm) | Conducted RF Current in Transmit mode (mA) | Test Time
05/08/2024 15:05 | HI-Mix | 91270100 | 9127010002242800014 | 1 | UUT_PASS | 1 | CHB003 | DRP001 | FVT | v1.1 | 912701-2 | "E743D2324AI09E77" | 1;20;914800;254;26 | -12 | 37 | E7439E77 | Passed | 18.80601 | Passed | "S5SR3B-24.75" | Passed | Passed | Passed | 0.798340 | 0.785354 | 12.985885 | 1.968994 | 1.948342 | -20.652056 | 7.652035 | 1.855469 | 79.345703 | 3.746686 | 3.648482 | 0.629927 | 3 | 3.307089 | 27.000000 |  | 26.195000 | 426.689700 | 192.775480
05/08/2024 15:05 | HI-Mix | 91270100 | 9127010002242800034 | 1 | UUT_PASS | 2 | CHB004 | DRP002 | FVT | v1.1 | 912701-2 | "E743D2324AI0A22D" | 1;20;914800;242;28 | 512 | 37 | E743A22D | Passed | 18.26379 | Passed | "S5SR3B-24.75" | Passed | Passed | Passed | 0.787354 | 0.780418 | 6.935239 | 2.124023 | 2.092561 | -31.462908 | 9.160336 | 2.008057 | 80.566406 | 3.691625 | 3.625003 | 0.622553 | 3 | 3.283334 | 28.000000 |  | 26.056000 | 437.300200 | 192.269259
05/08/2024 15:09 | HI-Mix | 91270100 | 9127010002242800034 | 1 | UUT_PASS | 2 | CHB004 | DRP002 | FVT | v1.1 | 912701-2 | "E743D2324AI0A22D" | 1;20;914800;242;28 | 512 | 37 | E743A22D | Passed | 18.30202 | Passed | "S5SR3B-24.75" | Passed | Passed | Passed | 0.786133 | 0.763802 | 22.330821 | 2.122803 | 2.090023 | -32.779455 | 9.135461 | 2.009277 | 76.904297 | 3.704446 | 3.638394 | 0.629396 | 3 | 3.297729 | 29.000000 |  | 26.156000 | 437.408000 | 188.604266
05/08/2024 15:09 | HI-Mix | 91270100 | 9127010002242800014 | 1 | UUT_PASS | 1 | CHB003 | DRP001 | FVT | v1.1 | 912701-2 | "E743D2324AI09E77" | 1;20;914800;254;26 | -12 | 37 | E7439E77 | Passed | 20.32755 | Passed | "S5SR3B-24.75" | Passed | Passed | Passed | 0.792236 | 0.789975 | 2.261162 | 1.956787 | 1.940280 | -16.507506 | 7.543542 | 1.844482 | 79.345703 | 3.742713 | 3.654951 | 0.629829 | 3 | 3.307207 | 27.000000 |  | 26.193000 | 426.680500 | 192.435628
05/08/2024 15:13 | HI-Mix | 91270100 | 9127010002242800034 | 1 | UUT_PASS | 2 | CHB004 | DRP002 | FVT | v1.1 | 912701-2 | "E743D2324AI0A22D" | 1;20;914800;242;28 | 512 | 37 | E743A22D | Passed | 19.61899 | Passed | "S5SR3B-24.75" | Passed | Passed | Passed | 0.784912 | 0.764903 | 20.009041 | 2.127686 | 2.094094 | -33.591270 | 9.154593 | 2.015381 | 76.904297 | 3.707199 | 3.637882 | 0.628924 | 3 | 3.298103 | 29.000000 |  | 26.105000 | 437.594000 | 188.168812
05/08/2024 15:13 | HI-Mix | 91270100 | 9127010002242800014 | 1 | UUT_PASS | 1 | CHB003 | DRP001 | FVT | v1.1 | 912701-2 | "E743D2324AI09E77" | 1;20;914800;254;26 | -12 | 37 | E7439E77 | Passed | 18.80337 | Passed | "S5SR3B-24.75" | Passed | Passed | Passed | 0.792236 | 0.790447 | 1.789272 | 1.976318 | 1.956287 | -20.031691 | 7.662014 | 1.862793 | 79.345703 | 3.749104 | 3.656445 | 0.631284 | 3 | 3.307345 | 28.000000 |  | 26.189000 | 426.426400 | 190.913774
05/08/2024 15:16 | HI-Mix | 91270100 | 9127010002242800034 | 1 | UUT_PASS | 2 | CHB004 | DRP002 | FVT | v1.1 | 912701-2 | "E743D2324AI0A22D" | 1;20;914800;242;28 | 512 | 37 | E743A22D | Passed | 19.90682 | Passed | "S5SR3B-24.75" | Passed | Passed | Passed | 0.783691 | 0.762229 | 21.462679 | 2.104492 | 2.075040 | -29.452562 | 8.992058 | 1.993408 | 78.125000 | 3.703129 | 3.638866 | 0.628806 | 3 | 3.298201 | 29.000000 |  | 26.145000 | 436.379500 | 189.777114
05/08/2024 15:16 | HI-Mix | 91270100 | 9127010002242800014 | 1 | UUT_PASS | 1 | CHB003 | DRP001 | FVT | v1.1 | 912701-2 | "E743D2324AI09E77" | 1;20;914800;254;26 | -12 | 37 | E7439E77 | Passed | 20.36082 | Passed | "S5SR3B-24.75" | Passed | Passed | Passed | 0.793457 | 0.791489 | 1.967788 | 1.976318 | 1.956149 | -20.169377 | 7.657608 | 1.862793 | 79.345703 | 3.750402 | 3.657330 | 0.628983 | 3 | 3.307738 | 28.000000 |  | 26.185000 | 426.239700 | 192.986165
05/08/2024 15:20 | HI-Mix | 91270100 | 9127010002242800034 | 1 | UUT_PASS | 2 | CHB004 | DRP002 | FVT | v1.1 | 912701-2 | "E743D2324AI0A22D" | 1;20;914800;242;28 | 512 | 37 | E743A22D | Passed | 19.44165 | Passed | "S5SR3B-24.75" | Passed | Passed | Passed | 0.781250 | 0.760361 | 20.889342 | 2.124023 | 2.092305 | -31.718731 | 9.144844 | 2.012939 | 75.683594 | 3.702696 | 3.638433 | 0.627390 | 3 | 3.297414 | 30.000000 |  | 26.154000 | 437.060700 | 189.219659
05/08/2024 15:20 | HI-Mix | 91270100 | 9127010002242800014 | 1 | UUT_PASS | 1 | CHB003 | DRP001 | FVT | v1.1 | 912701-2 | "E743D2324AI09E77" | 1;20;914800;254;26 | -12 | 37 | E7439E77 | Passed | 18.78965 | Passed | "S5SR3B-24.75" | Passed | Passed | Passed | 0.792236 | 0.789798 | 2.438188 | 1.960449 | 1.940575 | -19.874454 | 7.557190 | 1.846924 | 79.345703 | 3.746017 | 3.660418 | 0.629494 | 3 | 3.307541 | 28.000000 |  | 26.180000 | 426.121100 | 189.493358
05/08/2024 15:23 | HI-Mix | 91270100 | 9127010002242800034 | 1 | UUT_PASS | 2 | CHB004 | DRP002 | FVT | v1.1 | 912701-2 | "E743D2324AI0A22D" | 1;20;914800;242;28 | 512 | 37 | E743A22D | Passed | 19.85791 | Passed | "S5SR3B-24.75" | Passed | Passed | Passed | 0.784912 | 0.763133 | 21.778822 | 2.110596 | 2.078736 | -31.859398 | 9.016764 | 2.000732 | 75.683594 | 3.704190 | 3.636663 | 0.628511 | 3 | 3.297120 | 30.000000 |  | 26.157000 | 436.499400 | 189.311272
05/08/2024 15:23 | HI-Mix | 91270100 | 9127010002242800014 | 1 | UUT_PASS | 1 | CHB003 | DRP001 | FVT | v1.1 | 912701-2 | "E743D2324AI09E77" | 1;20;914800;254;26 | -12 | 37 | E7439E77 | Passed | 18.82006 | Passed | "S5SR3B-24.75" | Passed | Passed | Passed | 0.789795 | 0.787301 | 2.494156 | 1.964111 | 1.943524 | -20.586848 | 7.590247 | 1.850586 | 79.345703 | 3.749596 | 3.660496 | 0.632739 | 3 | 3.307482 | 28.000000 |  | 26.179000 | 425.960500 | 192.540209
05/08/2024 15:27 | HI-Mix | 91270100 | 9127010002242800034 | 1 | UUT_PASS | 2 | CHB004 | DRP002 | FVT | v1.1 | 912701-2 | "E743D2324AI0A22D" | 1;20;914800;242;28 | 512 | 37 | E743A22D | Passed | 18.0425 | Passed | "S5SR3B-24.75" | Passed | Passed | Passed | 0.783691 | 0.763841 | 19.850135 | 2.128906 | 2.096100 | -32.806396 | 9.148443 | 2.017822 | 75.683594 | 3.694909 | 3.626477 | 0.615651 | 3 | 3.285085 | 30.000000 |  | 26.156000 | 437.035500 | 189.918359
05/08/2024 15:27 | HI-Mix | 91270100 | 9127010002242800014 | 1 | UUT_PASS | 1 | CHB003 | DRP001 | FVT | v1.1 | 912701-2 | "E743D2324AI09E77" | 1;20;914800;254;26 | -12 | 37 | E7439E77 | Passed | 18.81307 | Passed | "S5SR3B-24.75" | Passed | Passed | Passed | 0.792236 | 0.789208 | 3.027976 | 2.142334 | 2.123689 | -18.645048 | 9.098320 | 2.022705 | 85.449219 | 3.748023 | 3.659493 | 0.630163 | 3 | 3.307600 | 28.000000 |  | 26.166000 | 425.831300 | 190.227285
05/08/2024 15:30 | HI-Mix | 91270100 | 9127010002242800034 | 1 | UUT_PASS | 2 | CHB004 | DRP002 | FVT | v1.1 | 912701-2 | "E743D2324AI0A22D" | 1;20;914800;242;28 | 512 | 37 | E743A22D | Passed | 19.42396 | Passed | "S5SR3B-24.75" | Passed | Passed | Passed | 0.781250 | 0.760518 | 20.731986 | 2.115479 | 2.084380 | -31.098366 | 9.070381 | 2.005615 | 75.683594 | 3.709854 | 3.639082 | 0.628629 | 3 | 3.297611 | 30.000000 |  | 26.149000 | 436.417800 | 190.157729
05/08/2024 15:30 | HI-Mix | 91270100 | 9127010002242800014 | 1 | UUT_PASS | 1 | CHB003 | DRP001 | FVT | v1.1 | 912701-2 | "E743D2324AI09E77" | 1;20;914800;254;26 | -12 | 37 | E7439E77 | Passed | 20.33472 | Passed | "S5SR3B-24.75" | Passed | Passed | Passed | 0.791016 | 0.788933 | 2.082765 | 1.961670 | 1.942640 | -19.030333 | 7.571200 | 1.848145 | 80.566406 | 3.750107 | 3.660202 | 0.631028 | 3 | 3.307797 | 28.000000 |  | 26.168000 | 425.779400 | 190.097865
05/08/2024 15:34 | HI-Mix | 91270100 | 9127010002242800034 | 1 | UUT_PASS | 2 | CHB004 | DRP002 | FVT | v1.1 | 912701-2 | "E743D2324AI0A22D" | 1;20;914800;242;28 | 512 | 37 | E743A22D | Passed | 18.37033 | Passed | "S5SR3B-24.75" | Passed | Passed | Passed | 0.783691 | 0.762976 | 20.715356 | 2.128906 | 2.096218 | -32.688141 | 9.145692 | 2.016602 | 76.904297 | 3.690170 | 3.626398 | 0.616929 | 3 | 3.285046 | 29.000000 |  | 26.154000 | 436.113200 | 189.860036
05/08/2024 15:34 | HI-Mix | 91270100 | 9127010002242800014 | 1 | UUT_PASS | 1 | CHB003 | DRP001 | FVT | v1.1 | 912701-2 | "E743D2324AI09E77" | 1;20;914800;254;26 | -12 | 37 | E7439E77 | Passed | 20.36134 | Passed | "S5SR3B-24.75" | Passed | Passed | Passed | 0.791016 | 0.787261 | 3.754199 | 1.977539 | 1.956228 | -21.311522 | 7.688299 | 1.862793 | 79.345703 | 3.751031 | 3.660202 | 0.628708 | 3 | 3.307325 | 28.000000 |  | 26.166000 | 425.542900 | 193.440160
05/08/2024 15:37 | HI-Mix | 91270100 | 9127010002242800034 | 1 | UUT_PASS | 2 | CHB004 | DRP002 | FVT | v1.1 | 912701-2 | "E743D2324AI0A22D" | 1;20;914800;242;28 | 512 | 37 | E743A22D | Passed | 19.95714 | Passed | "S5SR3B-24.75" | Passed | Passed | Passed | 0.784912 | 0.764942 | 19.969702 | 2.142334 | 2.110003 | -32.331228 | 9.244423 | 2.030029 | 75.683594 | 3.693552 | 3.624904 | 0.616831 | 3 | 3.287759 | 30.000000 |  | 26.149000 | 436.140800 | 188.693635
05/08/2024 15:37 | HI-Mix | 91270100 | 9127010002242800014 | 1 | UUT_PASS | 1 | CHB003 | DRP001 | FVT | v1.1 | 912701-2 | "E743D2324AI09E77" | 1;20;914800;254;26 | -12 | 37 | E7439E77 | Passed | 20.36558 | Passed | "S5SR3B-24.75" | Passed | Passed | Passed | 0.789795 | 0.786947 | 2.848089 | 1.977539 | 1.957742 | -19.797325 | 7.694136 | 1.864014 | 79.345703 | 3.743598 | 3.658786 | 0.631264 | 3 | 3.307640 | 29.000000 |  | 26.166000 | 425.542700 | 187.806442
05/08/2024 15:41 | HI-Mix | 91270100 | 9127010002242800034 | 1 | UUT_PASS | 2 | CHB004 | DRP002 | FVT | v1.1 | 912701-2 | "E743D2324AI0A22D" | 1;20;914800;242;28 | 512 | 37 | E743A22D | Passed | 19.61577 | Passed | "S5SR3B-24.75" | Passed | Passed | Passed | 0.784912 | 0.764215 | 20.697296 | 2.136230 | 2.103946 | -32.284498 | 9.199079 | 2.025146 | 76.904297 | 3.697347 | 3.627382 | 0.619741 | 3 | 3.285006 | 30.000000 |  | 26.145000 | 436.563600 | 191.655389
05/08/2024 15:41 | HI-Mix | 91270100 | 9127010002242800014 | 1 | UUT_PASS | 1 | CHB003 | DRP001 | FVT | v1.1 | 912701-2 | "E743D2324AI09E77" | 1;20;914800;254;26 | -12 | 37 | E7439E77 | Passed | 18.83961 | Passed | "S5SR3B-24.75" | Passed | Passed | Passed | 0.793457 | 0.790113 | 3.344297 | 2.149658 | 2.132872 | -16.786098 | 9.146376 | 2.030029 | 89.111328 | 3.745308 | 3.660890 | 0.633113 | 3 | 3.307895 | 28.000000 |  | 26.166000 | 425.242900 | 195.322173
05/08/2024 15:44 | HI-Mix | 91270100 | 9127010002242800034 | 1 | UUT_PASS | 2 | CHB004 | DRP002 | FVT | v1.1 | 912701-2 | "E743D2324AI0A22D" | 1;20;914800;242;28 | 512 | 37 | E743A22D | Passed | 19.27983 | Passed | "S5SR3B-24.75" | Passed | Passed | Passed | 0.787354 | 0.764844 | 22.509396 | 2.104492 | 2.073741 | -30.750751 | 8.940056 | 1.994629 | 75.683594 | 3.697918 | 3.626615 | 0.614884 | 3 | 3.287130 | 30.000000 |  | 26.148000 | 436.696400 | 188.541189
05/08/2024 15:45 | HI-Mix | 91270100 | 9127010002242800014 | 1 | UUT_PASS | 1 | CHB003 | DRP001 | FVT | v1.1 | 912701-2 | "E743D2324AI09E77" | 1;20;914800;254;26 | -12 | 37 | E7439E77 | Passed | 18.78672 | Passed | "S5SR3B-24.75" | Passed | Passed | Passed | 0.791016 | 0.789149 | 1.866281 | 1.986084 | 1.966453 | -19.631147 | 7.709061 | 1.872559 | 79.345703 | 3.749989 | 3.660595 | 0.631697 | 3 | 3.307581 | 29.000000 |  | 26.166000 | 425.441900 | 190.466644
05/08/2024 15:48 | HI-Mix | 91270100 | 9127010002242800034 | 1 | UUT_PASS | 2 | CHB004 | DRP002 | FVT | v1.1 | 912701-2 | "E743D2324AI0A22D" | 1;20;914800;242;28 | 512 | 37 | E743A22D | Passed | 19.97162 | Passed | "S5SR3B-24.75" | Passed | Passed | Passed | 0.783691 | 0.778884 | 4.806995 | 2.122803 | 2.090574 | -32.228470 | 9.053696 | 2.009277 | 76.904297 | 3.697878 | 3.626635 | 0.616182 | 3 | 3.286972 | 30.000000 |  | 26.138000 | 435.445000 | 200.455780
05/08/2024 15:49 | HI-Mix | 91270100 | 9127010002242800014 | 1 | UUT_PASS | 1 | CHB003 | DRP001 | FVT | v1.1 | 912701-2 | "E743D2324AI09E77" | 1;20;914800;254;26 | -12 | 37 | E7439E77 | Passed | 20.37722 | Passed | "S5SR3B-24.75" | Passed | Passed | Passed | 0.788574 | 0.785197 | 3.377438 | 1.979980 | 1.958548 | -21.432281 | 7.715711 | 1.865234 | 80.566406 | 3.743794 | 3.659120 | 0.630320 | 3 | 3.307463 | 29.000000 |  | 26.160000 | 425.228700 | 195.646839
05/08/2024 15:52 | HI-Mix | 91270100 | 9127010002242800034 | 1 | UUT_PASS | 1 | CHB003 | DRP001 | FVT | v1.1 | 912701-2 | "E743D2324AI0A22D" | 1;20;914800;242;28 | 512 | 37 | E743A22D | Passed | 18.36249 | Passed | "S5SR3B-24.75" | Passed | Passed | Passed | 0.784912 | 0.765650 | 19.261777 | 2.109375 | 2.081961 | -27.413845 | 9.061222 | 2.001953 | 75.683594 | 3.697721 | 3.605987 | 0.619839 | 3 | 3.293383 | 30.000000 |  | 26.085000 | 421.418700 | 190.014521
05/08/2024 15:53 | HI-Mix | 91270100 | 9127010002242800014 | 1 | UUT_PASS | 2 | CHB004 | DRP002 | FVT | v1.1 | 912701-2 | "E743D2324AI09E77" | 1;20;914800;254;26 | -12 | 37 | E7439E77 | Passed | 20.56168 | Passed | "S5SR3B-24.75" | Passed | Passed | Passed | 0.789795 | 0.786298 | 3.497064 | 2.163086 | 2.141505 | -21.580935 | 9.146077 | 2.041016 | 87.890625 | 3.738859 | 3.660850 | 0.626250 | 3 | 3.296411 | 28.000000 |  | 26.199000 | 440.014900 | 188.154843
05/08/2024 15:56 | HI-Mix | 91270100 | 9127010002242800034 | 1 | UUT_PASS | 1 | CHB003 | DRP001 | FVT | v1.1 | 912701-2 | "E743D2324AI0A22D" | 1;20;914800;242;28 | 512 | 37 | E743A22D | Passed | 18.36844 | Passed | "S5SR3B-24.75" | Passed | Passed | Passed | 0.786133 | 0.765827 | 20.305455 | 2.125244 | 2.096788 | -28.455734 | 9.170706 | 2.017822 | 74.462891 | 3.701221 | 3.616547 | 0.619505 | 3 | 3.294150 | 31.000000 |  | 26.081000 | 421.322900 | 190.572750
05/08/2024 15:56 | HI-Mix | 91270100 | 9127010002242800014 | 1 | UUT_PASS | 2 | CHB004 | DRP002 | FVT | v1.1 | 912701-2 | "E743D2324AI09E77" | 1;20;914800;254;26 | -12 | 37 | E7439E77 | Passed | 19.07412 | Passed | "S5SR3B-24.75" | Passed | Passed | Passed | 0.789795 | 0.785590 | 4.204929 | 2.172852 | 2.149744 | -23.107290 | 9.213538 | 2.049561 | 89.111328 | 3.729420 | 3.658648 | 0.625837 | 3 | 3.295369 | 28.000000 |  | 26.206000 | 440.019900 | 190.440297
05/08/2024 15:59 | HI-Mix | 91270100 | 9127010002242800034 | 1 | UUT_PASS | 1 | CHB003 | DRP001 | FVT | v1.1 | 912701-2 | "E743D2324AI0A22D" | 1;20;914800;242;28 | 512 | 37 | E743A22D | Passed | 18.36048 | Passed | "S5SR3B-24.75" | Passed | Passed | Passed | 0.784912 | 0.765591 | 19.320726 | 2.108154 | 2.078146 | -30.007839 | 8.999248 | 1.999512 | 74.462891 | 3.707553 | 3.621070 | 0.623772 | 3 | 3.295920 | 30.000000 |  | 26.080000 | 421.323900 | 190.475719
05/08/2024 15:59 | HI-Mix | 91270100 | 9127010002242800014 | 1 | UUT_PASS | 2 | CHB004 | DRP002 | FVT | v1.1 | 912701-2 | "E743D2324AI09E77" | 1;20;914800;254;26 | -12 | 37 | E7439E77 | Passed | 18.85606 | Passed | "S5SR3B-24.75" | Passed | Passed | Passed | 0.791016 | 0.786475 | 4.540741 | 2.166748 | 2.143334 | -23.414373 | 9.159760 | 2.042236 | 87.890625 | 3.738014 | 3.662876 | 0.629573 | 3 | 3.297316 | 29.000000 |  | 26.207000 | 439.924300 | 192.084599
05/08/2024 16:03 | HI-Mix | 91270100 | 9127010002242800034 | 1 | UUT_PASS | 1 | CHB003 | DRP001 | FVT | v1.1 | 912701-2 | "E743D2324AI0A22D" | 1;20;914800;242;28 | 512 | 37 | E743A22D | Passed | 18.3182 | Passed | "S5SR3B-24.75" | Passed | Passed | Passed | 0.783691 | 0.778137 | 5.554080 | 2.126465 | 2.098145 | -28.319836 | 9.149191 | 2.016602 | 76.904297 | 3.709618 | 3.623291 | 0.621570 | 3 | 3.296313 | 31.000000 |  | 26.066000 | 420.926000 | 196.615148
05/08/2024 16:03 | HI-Mix | 91270100 | 9127010002242800014 | 1 | UUT_PASS | 2 | CHB004 | DRP002 | FVT | v1.1 | 912701-2 | "E743D2324AI09E77" | 1;20;914800;254;26 | -12 | 37 | E7439E77 | Passed | 19.52572 | Passed | "S5SR3B-24.75" | Passed | Passed | Passed | 0.787354 | 0.783309 | 4.044652 | 2.175293 | 2.151986 | -23.306847 | 9.245987 | 2.049561 | 89.111328 | 3.739783 | 3.666376 | 0.629357 | 3 | 3.302389 | 28.000000 |  | 26.197000 | 440.260400 | 211.217714
05/08/2024 16:06 | HI-Mix | 91270100 | 9127010002242800034 | 1 | UUT_PASS | 1 | CHB003 | DRP001 | FVT | v1.1 | 912701-2 | "E743D2324AI0A22D" | 1;20;914800;242;28 | 512 | 37 | E743A22D | Passed | 19.85235 | Passed | "S5SR3B-24.75" | Passed | Passed | Passed | 0.788574 | 0.782680 | 5.894601 | 1.968994 | 1.941794 | -27.200460 | 7.838152 | 1.862793 | 75.683594 | 3.707180 | 3.622407 | 0.621393 | 3 | 3.296569 | 31.000000 |  | 26.072000 | 421.246300 | 203.423488
05/08/2024 16:07 | HI-Mix | 91270100 | 9127010002242800014 | 1 | UUT_PASS | 2 | CHB004 | DRP002 | FVT | v1.1 | 912701-2 | "E743D2324AI09E77" | 1;20;914800;254;26 | -12 | 37 | E7439E77 | Passed | 18.46894 | Passed | "S5SR3B-24.75" | Passed | Passed | Passed | 0.788574 | 0.784607 | 3.967464 | 2.187500 | 2.165437 | -22.063494 | 9.310144 | 2.065430 | 87.890625 | 3.742753 | 3.666632 | 0.632916 | 3 | 3.302232 | 29.000000 |  | 26.194000 | 440.230100 | 203.790439
05/08/2024 16:10 | HI-Mix | 91270100 | 9127010002242800034 | 1 | UUT_PASS | 1 | CHB003 | DRP001 | FVT | v1.1 | 912701-2 | "E743D2324AI0A22D" | 1;20;914800;242;28 | 512 | 37 | E743A22D | Passed | 18.35597 | Passed | "S5SR3B-24.75" | Passed | Passed | Passed | 0.786133 | 0.779101 | 7.031977 | 2.147217 | 2.119894 | -27.322769 | 9.336221 | 2.037354 | 75.683594 | 3.708498 | 3.624865 | 0.625365 | 3 | 3.296687 | 31.000000 |  | 26.039000 | 421.061100 | 209.034884
05/08/2024 16:11 | HI-Mix | 91270100 | 9127010002242800014 | 1 | UUT_PASS | 2 | CHB004 | DRP002 | FVT | v1.1 | 912701-2 | "E743D2324AI09E77" | 1;20;914800;254;26 | -12 | 37 | E7439E77 | Passed | 18.96839 | Passed | "S5SR3B-24.75" | Passed | Passed | Passed | 0.789795 | 0.785551 | 4.244149 | 2.169189 | 2.146087 | -23.102760 | 9.178421 | 2.044678 | 86.669922 | 3.743421 | 3.668795 | 0.630537 | 3 | 3.303451 | 29.000000 |  | 26.158000 | 439.874500 | 198.550669
05/08/2024 16:14 | HI-Mix | 91270100 | 9127010002242800034 | 1 | UUT_PASS | 1 | CHB003 | DRP001 | FVT | v1.1 | 912701-2 | "E743D2324AI0A22D" | 1;20;914800;242;28 | 512 | 37 | E743A22D | Passed | 18.77855 | Passed | "S5SR3B-24.75" | Passed | Passed | Passed | 0.791016 | 0.786416 | 4.599690 | 1.945801 | 1.917449 | -28.351307 | 7.631847 | 1.839600 | 73.242187 | 3.704171 | 3.628090 | 0.619820 | 3 | 3.297021 | 30.000000 |  | 26.045000 | 421.133300 | 212.603203
05/08/2024 16:15 | HI-Mix | 91270100 | 9127010002242800014 | 1 | UUT_PASS | 2 | CHB004 | DRP002 | FVT | v1.1 | 912701-2 | "E743D2324AI09E77" | 1;20;914800;254;26 | -12 | 37 | E7439E77 | Passed | 18.32863 | Passed | "S5SR3B-24.75" | Passed | Passed | Passed | 0.786133 | 0.782994 | 3.138542 | 2.178955 | 2.155113 | -23.842335 | 9.265167 | 2.052002 | 90.332031 | 3.735044 | 3.664351 | 0.628610 | 3 | 3.299459 | 29.000000 |  | 26.145000 | 440.223700 | 208.919043
05/08/2024 16:20 | HI-Mix | 91270100 | 9127010002242800014 | 1 | UUT_PASS | 2 | CHB004 | DRP002 | FVT | v1.1 | 912701-2 | "E743D2324AI09E77" | 1;20;914800;254;26 | -12 | 37 | E7439E77 | Passed | 19.55129 | Passed | "S5SR3B-24.75" | Passed | Passed | Passed | 0.789795 | 0.768128 | 21.666765 | 2.160645 | 2.138241 | -22.403955 | 9.150591 | 2.039795 | 85.449219 | 3.732055 | 3.657291 | 0.621589 | 3 | 3.295429 | 28.000000 |  | 26.171000 | 440.149400 | 190.342944
05/08/2024 16:20 | HI-Mix | 91270100 | 9127010002242800034 | 1 | UUT_PASS | 1 | CHB003 | DRP001 | FVT | v1.1 | 912701-2 | "E743D2324AI0A22D" | 1;20;914800;242;28 | 512 | 37 | E743A22D | Passed | 19.91103 | Passed | "S5SR3B-24.75" | Passed | Passed | Passed | 0.788574 | 0.780831 | 7.742941 | 2.132568 | 2.104438 | -28.130531 | 9.214259 | 2.022705 | 78.125000 | 3.705234 | 3.628522 | 0.625326 | 3 | 3.296786 | 30.000000 |  | 26.050000 | 421.151900 | 194.400083
05/08/2024 16:24 | HI-Mix | 91270100 | 9127010002242800014 | 1 | UUT_PASS | 2 | CHB004 | DRP002 | FVT | v1.1 | 912701-2 | "E743D2324AI09E77" | 1;20;914800;254;26 | -12 | 37 | E7439E77 | Passed | 20.5769 | Passed | "S5SR3B-24.75" | Passed | Passed | Passed | 0.789795 | 0.768934 | 20.860553 | 2.172852 | 2.151553 | -21.298170 | 9.205601 | 2.052002 | 86.669922 | 3.743440 | 3.666749 | 0.630714 | 3 | 3.301544 | 29.000000 |  | 26.144000 | 439.781700 | 190.916022
05/08/2024 16:24 | HI-Mix | 91270100 | 9127010002242800034 | 1 | UUT_PASS | 1 | CHB003 | DRP001 | FVT | v1.1 | 912701-2 | "E743D2324AI0A22D" | 1;20;914800;242;28 | 512 | 37 | E743A22D | Passed | 19.88926 | Passed | "S5SR3B-24.75" | Passed | Passed | Passed | 0.787354 | 0.780320 | 7.033467 | 2.130127 | 2.100996 | -29.130459 | 9.195733 | 2.019043 | 76.904297 | 3.705547 | 3.626930 | 0.625876 | 3 | 3.297080 | 31.000000 |  | 26.046000 | 421.054500 | 190.974509
05/08/2024 16:27 | HI-Mix | 91270100 | 9127010002242800014 | 1 | UUT_PASS | 2 | CHB004 | DRP002 | FVT | v1.1 | 912701-2 | "E743D2324AI09E77" | 1;20;914800;254;26 | -12 | 37 | E7439E77 | Passed | 19.96708 | Passed | "S5SR3B-24.75" | Passed | Passed | Passed | 0.787354 | 0.767479 | 19.874394 | 2.154541 | 2.133010 | -21.530867 | 9.104536 | 2.037354 | 85.449219 | 3.743126 | 3.667261 | 0.633781 | 3 | 3.301878 | 29.000000 |  | 26.143000 | 440.261300 | 188.927291
05/08/2024 16:27 | HI-Mix | 91270100 | 9127010002242800034 | 1 | UUT_PASS | 1 | CHB003 | DRP001 | FVT | v1.1 | 912701-2 | "E743D2324AI0A22D" | 1;20;914800;242;28 | 512 | 37 | E743A22D | Passed | 19.88122 | Passed | "S5SR3B-24.75" | Passed | Passed | Passed | 0.787354 | 0.780497 | 6.856620 | 2.126465 | 2.099030 | -27.434826 | 9.165656 | 2.016602 | 78.125000 | 3.706845 | 3.628070 | 0.624008 | 3 | 3.297375 | 30.000000 |  | 26.044000 | 420.979200 | 187.432309
05/08/2024 16:30 | HI-Mix | 91270100 | 9127010002242800035 | 1 | UUT_PASS | 1 | CHB003 | DRP001 | FVT | v1.1 | 912701-2 | "E743D2324AI09F9D" | 1;20;914800;245;27 | 207 | 37 | E7439F9D | Passed | 19.47063 | Passed | "S5SR3B-24.75" | Passed | Passed | Passed | 0.705566 | 0.703491 | 2.075016 | 2.022705 | 1.997661 | -25.044560 | 9.117920 | 1.906738 | 80.566406 | 3.729164 | 3.652749 | 0.623733 | 3 | 3.313146 | 27.000000 |  | 26.204000 | 434.440100 | 121.525511
05/08/2024 16:30 | HI-Mix | 91270100 | 9127010002242800026 | 1 | UUT_PASS | 2 | CHB004 | DRP002 | FVT | v1.1 | 912701-2 | "E743D2324AI09E74" | 1;20;914800;248;27] | 192 | 37 | E7439E74 | Passed | 19.81813 | Passed | "S5SR3B-24.75" | Passed | Passed | Passed | 0.736084 | 0.729763 | 6.321073 | 2.070312 | 2.043635 | -26.677132 | 9.279283 | 1.953125 | 83.007812 | 3.725212 | 3.670309 | 0.617617 | 3 | 3.288900 | 28.000000 |  | 26.213000 | 437.586800 | 121.465166
05/08/2024 16:33 | HI-Mix | 91270100 | 9127010002242800035 | 1 | UUT_PASS | 1 | CHB003 | DRP001 | FVT | v1.1 | 912701-2 | "E743D2324AI09F9D" | 1;20;914800;245;27 | 207 | 37 | E7439F9D | Passed | 17.95317 | Passed | "S5SR3B-24.75" | Passed | Passed | Passed | 0.765381 | 0.745947 | 19.434214 | 2.071533 | 2.048827 | -22.706032 | 9.155365 | 1.962891 | 76.904297 | 3.727886 | 3.653201 | 0.621235 | 3 | 3.313205 | 29.000000 |  | 26.186000 | 434.055400 | 187.974064
05/08/2024 16:33 | HI-Mix | 91270100 | 9127010002242800026 | 1 | UUT_PASS | 2 | CHB004 | DRP002 | FVT | v1.1 | 912701-2 | "E743D2324AI09E74" | 1;20;914800;248;27] | 192 | 37 | E7439E74 | Passed | 20.27269 | Passed | "S5SR3B-24.75" | Passed | Passed | Passed | 0.764160 | 0.759574 | 4.585981 | 2.093506 | 2.068786 | -24.719715 | 9.209000 | 1.984863 | 74.462891 | 3.740000 | 3.676503 | 0.623851 | 3 | 3.297100 | 29.000000 |  | 26.201000 | 436.895900 | 186.085227
05/08/2024 16:37 | HI-Mix | 91270100 | 9127010002242800035 | 1 | UUT_PASS | 1 | CHB003 | DRP001 | FVT | v1.1 | 912701-2 | "E743D2324AI09F9D" | 1;20;914800;245;27 | 207 | 37 | E7439F9D | Passed | 19.5199 | Passed | "S5SR3B-24.75" | Passed | Passed | Passed | 0.769043 | 0.750843 | 18.199742 | 2.076416 | 2.056063 | -20.353079 | 9.171934 | 1.971436 | 74.462891 | 3.727945 | 3.654696 | 0.620508 | 3 | 3.313303 | 29.000000 |  | 26.190000 | 433.797700 | 190.879693
05/08/2024 16:37 | HI-Mix | 91270100 | 9127010002242800026 | 1 | UUT_PASS | 2 | CHB004 | DRP002 | FVT | v1.1 | 912701-2 | "E743D2324AI09E74" | 1;20;914800;248;27] | 192 | 37 | E7439E74 | Passed | 18.32682 | Passed | "S5SR3B-24.75" | Passed | Passed | Passed | 0.767822 | 0.760616 | 7.206023 | 2.082520 | 2.057833 | -24.686337 | 9.091300 | 1.975098 | 75.683594 | 3.740412 | 3.676425 | 0.624048 | 3 | 3.296903 | 29.000000 |  | 26.197000 | 437.348600 | 195.323670
05/08/2024 16:41 | HI-Mix | 91270100 | 9127010002242800035 | 1 | UUT_PASS | 1 | CHB003 | DRP001 | FVT | v1.1 | 912701-2 | "E743D2324AI09F9D" | 1;20;914800;245;27 | 207 | 37 | E7439F9D | Passed | 17.94819 | Passed | "S5SR3B-24.75" | Passed | Passed | Passed | 0.775146 | 0.758080 | 17.066836 | 1.905518 | 1.882270 | -23.247719 | 7.651719 | 1.801758 | 72.021484 | 3.729813 | 3.652257 | 0.616536 | 3 | 3.313205 | 29.000000 |  | 26.187000 | 433.746400 | 188.880118
05/08/2024 16:41 | HI-Mix | 91270100 | 9127010002242800026 | 1 | UUT_PASS | 2 | CHB004 | DRP002 | FVT | v1.1 | 912701-2 | "E743D2324AI09E74" | 1;20;914800;248;27] | 192 | 37 | E7439E74 | Passed | 18.36155 | Passed | "S5SR3B-24.75" | Passed | Passed | Passed | 0.769043 | 0.761206 | 7.836699 | 2.082520 | 2.057224 | -25.295973 | 9.065041 | 1.975098 | 75.683594 | 3.735929 | 3.676110 | 0.624107 | 3 | 3.296746 | 29.000000 |  | 26.172000 | 437.435400 | 192.996015
05/08/2024 16:44 | HI-Mix | 91270100 | 9127010002242800035 | 1 | UUT_PASS | 1 | CHB003 | DRP001 | FVT | v1.1 | 912701-2 | "E743D2324AI09F9D" | 1;20;914800;245;27 | 207 | 37 | E7439F9D | Passed | 17.95806 | Passed | "S5SR3B-24.75" | Passed | Passed | Passed | 0.772705 | 0.756447 | 16.257644 | 2.075195 | 2.051737 | -23.458004 | 9.145862 | 1.968994 | 74.462891 | 3.731190 | 3.653948 | 0.623595 | 3 | 3.313303 | 29.000000 |  | 26.183000 | 433.629000 | 190.736065
05/08/2024 16:44 | HI-Mix | 91270100 | 9127010002242800026 | 1 | UUT_PASS | 2 | CHB004 | DRP002 | FVT | v1.1 | 912701-2 | "E743D2324AI09E74" | 1;20;914800;248;27] | 192 | 37 | E7439E74 | Passed | 20.16268 | Passed | "S5SR3B-24.75" | Passed | Passed | Passed | 0.769043 | 0.763527 | 5.516291 | 2.089844 | 2.061569 | -28.274298 | 9.084537 | 1.979980 | 75.683594 | 3.737659 | 3.675461 | 0.622002 | 3 | 3.296962 | 29.000000 |  | 26.184000 | 436.530000 | 186.109433
05/08/2024 16:48 | HI-Mix | 91270100 | 9127010002242800035 | 1 | UUT_PASS | 1 | CHB003 | DRP001 | FVT | v1.1 | 912701-2 | "E743D2324AI09F9D" | 1;20;914800;245;27 | 207 | 37 | E7439F9D | Passed | 17.96979 | Passed | "S5SR3B-24.75" | Passed | Passed | Passed | 0.772705 | 0.756762 | 15.942991 | 2.078857 | 2.058049 | -20.807981 | 9.174533 | 1.973877 | 75.683594 | 3.731838 | 3.654007 | 0.620764 | 3 | 3.313106 | 29.000000 |  | 26.175000 | 433.678200 | 190.089068
05/08/2024 16:48 | HI-Mix | 91270100 | 9127010002242800026 | 1 | UUT_PASS | 2 | CHB004 | DRP002 | FVT | v1.1 | 912701-2 | "E743D2324AI09E74" | 1;20;914800;248;27] | 192 | 37 | E7439E74 | Passed | 19.94412 | Passed | "S5SR3B-24.75" | Passed | Passed | Passed | 0.770264 | 0.763940 | 6.324112 | 2.104492 | 2.077910 | -26.581764 | 9.201388 | 1.994629 | 75.683594 | 3.741160 | 3.677467 | 0.622101 | 3 | 3.297159 | 29.000000 |  | 26.176000 | 436.874900 | 190.866722
05/08/2024 16:51 | HI-Mix | 91270100 | 9127010002242800035 | 1 | UUT_PASS | 1 | CHB003 | DRP001 | FVT | v1.1 | 912701-2 | "E743D2324AI09F9D" | 1;20;914800;245;27 | 207 | 37 | E7439F9D | Passed | 17.97733 | Passed | "S5SR3B-24.75" | Passed | Passed | Passed | 0.773926 | 0.755995 | 17.930686 | 2.070312 | 2.047785 | -22.527695 | 8.998550 | 1.964111 | 73.242187 | 3.730187 | 3.656347 | 0.622868 | 3 | 3.313500 | 29.000000 |  | 26.163000 | 433.364800 | 190.213746
05/08/2024 16:51 | HI-Mix | 91270100 | 9127010002242800026 | 1 | UUT_PASS | 2 | CHB004 | DRP002 | FVT | v1.1 | 912701-2 | "E743D2324AI09E74" | 1;20;914800;248;27] | 192 | 37 | E7439E74 | Passed | 18.34458 | Passed | "S5SR3B-24.75" | Passed | Passed | Passed | 0.770264 | 0.764097 | 6.166816 | 2.102051 | 2.076751 | -25.300264 | 9.143190 | 1.993408 | 75.683594 | 3.734159 | 3.676877 | 0.623084 | 3 | 3.296766 | 29.000000 |  | 26.197000 | 436.987800 | 194.514309
05/08/2024 16:55 | HI-Mix | 91270100 | 9127010002242800035 | 1 | UUT_PASS | 1 | CHB003 | DRP001 | FVT | v1.1 | 912701-2 | "E743D2324AI09F9D" | 1;20;914800;245;27 | 207 | 37 | E7439F9D | Passed | 17.9772 | Passed | "S5SR3B-24.75" | Passed | Passed | Passed | 0.771484 | 0.753262 | 18.222511 | 2.060547 | 2.039015 | -21.532297 | 8.952313 | 1.954346 | 76.904297 | 3.727827 | 3.654263 | 0.622337 | 3 | 3.313323 | 30.000000 |  | 26.177000 | 433.675300 | 190.568427
05/08/2024 16:55 | HI-Mix | 91270100 | 9127010002242800026 | 1 | UUT_PASS | 2 | CHB004 | DRP002 | FVT | v1.1 | 912701-2 | "E743D2324AI09E74" | 1;20;914800;248;27] | 192 | 37 | E7439E74 | Passed | 19.99983 | Passed | "S5SR3B-24.75" | Passed | Passed | Passed | 0.769043 | 0.762701 | 6.342173 | 2.092285 | 2.066328 | -25.957108 | 9.105625 | 1.983643 | 74.462891 | 3.737365 | 3.676425 | 0.624795 | 3 | 3.297021 | 29.000000 |  | 26.217000 | 436.881500 | 191.992685
05/08/2024 16:58 | HI-Mix | 91270100 | 9127010002242800035 | 1 | UUT_PASS | 1 | CHB003 | DRP001 | FVT | v1.1 | 912701-2 | "E743D2324AI09F9D" | 1;20;914800;245;27 | 207 | 37 | E7439F9D | Passed | 17.96742 | Passed | "S5SR3B-24.75" | Passed | Passed | Passed | 0.772705 | 0.755858 | 16.847491 | 2.065430 | 2.044206 | -21.224022 | 9.055779 | 1.959229 | 75.683594 | 3.730246 | 3.654184 | 0.620528 | 3 | 3.313401 | 29.000000 |  | 26.172000 | 433.549300 | 190.661329
05/08/2024 16:58 | HI-Mix | 91270100 | 9127010002242800026 | 1 | UUT_PASS | 2 | CHB004 | DRP002 | FVT | v1.1 | 912701-2 | "E743D2324AI09E74" | 1;20;914800;248;27] | 192 | 37 | E7439E74 | Passed | 18.89023 | Passed | "S5SR3B-24.75" | Passed | Passed | Passed | 0.770264 | 0.763664 | 6.599307 | 2.108154 | 2.082355 | -25.799751 | 9.223304 | 1.999512 | 75.683594 | 3.739547 | 3.675893 | 0.621766 | 3 | 3.296942 | 29.000000 |  | 26.222000 | 436.441700 | 192.325970
05/08/2024 17:02 | HI-Mix | 91270100 | 9127010002242800035 | 1 | UUT_PASS | 1 | CHB003 | DRP001 | FVT | v1.1 | 912701-2 | "E743D2324AI09F9D" | 1;20;914800;245;27 | 207 | 37 | E7439F9D | Passed | 17.95994 | Passed | "S5SR3B-24.75" | Passed | Passed | Passed | 0.771484 | 0.754756 | 16.728103 | 2.072754 | 2.051914 | -20.839453 | 9.146044 | 1.967773 | 75.683594 | 3.732625 | 3.655147 | 0.624500 | 3 | 3.313421 | 29.000000 |  | 26.148000 | 433.368200 | 191.601815
05/08/2024 17:02 | HI-Mix | 91270100 | 9127010002242800026 | 1 | UUT_PASS | 2 | CHB004 | DRP002 | FVT | v1.1 | 912701-2 | "E743D2324AI09E74" | 1;20;914800;248;27] | 192 | 37 | E7439E74 | Passed | 18.31323 | Passed | "S5SR3B-24.75" | Passed | Passed | Passed | 0.770264 | 0.763704 | 6.560028 | 2.110596 | 2.084577 | -26.018858 | 9.235411 | 2.001953 | 74.462891 | 3.740236 | 3.676327 | 0.621707 | 3 | 3.296785 | 30.000000 |  | 26.215000 | 436.859000 | 191.181272
05/08/2024 17:05 | HI-Mix | 91270100 | 9127010002242800035 | 1 | UUT_PASS | 1 | CHB003 | DRP001 | FVT | v1.1 | 912701-2 | "E743D2324AI09F9D" | 1;20;914800;245;27 | 207 | 37 | E7439F9D | Passed | 17.97821 | Passed | "S5SR3B-24.75" | Passed | Passed | Passed | 0.767822 | 0.752869 | 14.953613 | 2.081299 | 2.059347 | -21.951437 | 9.151998 | 1.975098 | 75.683594 | 3.726707 | 3.655030 | 0.621806 | 3 | 3.312968 | 30.000000 |  | 26.160000 | 433.506000 | 191.185869
05/08/2024 17:05 | HI-Mix | 91270100 | 9127010002242800026 | 1 | UUT_PASS | 2 | CHB004 | DRP002 | FVT | v1.1 | 912701-2 | "E743D2324AI09E74" | 1;20;914800;248;27] | 192 | 37 | E7439E74 | Passed | 19.86694 | Passed | "S5SR3B-24.75" | Passed | Passed | Passed | 0.769043 | 0.762130 | 6.912529 | 2.071533 | 2.050144 | -21.389008 | 8.946318 | 1.967773 | 74.462891 | 3.736716 | 3.676425 | 0.623241 | 3 | 3.297355 | 30.000000 |  | 26.218000 | 436.878800 | 193.155981
05/08/2024 17:10 | HI-Mix | 91270100 | 9127010002242800035 | 1 | UUT_PASS | 2 | CHB004 | DRP002 | FVT | v1.1 | 912701-2 | "E743D2324AI09F9D" | 1;20;914800;245;27 | 207 | 37 | E7439F9D | Passed | 19.18379 | Passed | "S5SR3B-24.75" | Passed | Passed | Passed | 0.772705 | 0.753203 | 19.502223 | 2.082520 | 2.057695 | -24.824142 | 9.041438 | 1.976318 | 73.242187 | 3.720964 | 3.651765 | 0.621196 | 3 | 3.306893 | 29.000000 |  | 26.210000 | 448.107000 | 190.592825
05/08/2024 17:10 | HI-Mix | 91270100 | 9127010002242800026 | 1 | UUT_PASS | 1 | CHB003 | DRP001 | FVT | v1.1 | 912701-2 | "E743D2324AI09E74" | 1;20;914800;248;27] | 192 | 37 | E7439E74 | Passed | 18.70408 | Passed | "S5SR3B-24.75" | Passed | Passed | Passed | 0.772705 | 0.768207 | 4.498422 | 1.916504 | 1.893243 | -23.261309 | 7.644212 | 1.811523 | 73.242187 | 3.740314 | 3.664548 | 0.617008 | 3 | 3.296195 | 29.000000 |  | 26.165000 | 422.277200 | 189.779030
05/08/2024 17:16 | HI-Mix | 91270100 | 9127010002242800026 | 1 | UUT_PASS | 1 | CHB003 | DRP001 | FVT | v1.1 | 912701-2 | "E743D2324AI09E74" | 1;20;914800;248;27] | 192 | 37 | E7439E74 | Passed | 18.69756 | Passed | "S5SR3B-24.75" | Passed | Passed | Passed | 0.770264 | 0.750705 | 19.558191 | 1.910400 | 1.886144 | -24.256587 | 7.643547 | 1.809082 | 70.800781 | 3.735497 | 3.664548 | 0.617834 | 3 | 3.296077 | 29.000000 |  | 26.192000 | 422.285000 | 189.540805
05/08/2024 17:17 | HI-Mix | 91270100 | 9127010002242800035 | 1 | UUT_PASS | 2 | CHB004 | DRP002 | FVT | v1.1 | 912701-2 | "E743D2324AI09F9D" | 1;20;914800;245;27 | 207 | 37 | E7439F9D | Passed | 18.11236 | Passed | "S5SR3B-24.75" | Passed | Passed | Passed | 0.771484 | 0.765690 | 5.794704 | 2.113037 | 2.087645 | -25.392532 | 9.259232 | 2.001953 | 76.904297 | 3.729401 | 3.658707 | 0.626486 | 3 | 3.313264 | 29.000000 |  | 26.189000 | 447.692500 | 196.554829
05/08/2024 17:25 | HI-Mix | 91270100 | 9127010002242800026 | 1 | UUT_PASS | 1 | CHB003 | DRP001 | FVT | v1.1 | 912701-2 | "E743D2324AI09E74" | 1;20;914800;248;27] | 192 | 37 | E7439E74 | Passed | 20.23654 | Passed | "S5SR3B-24.75" | Passed | Passed | Passed | 0.770264 | 0.751099 | 19.164920 | 2.064209 | 2.041296 | -22.913456 | 8.963277 | 1.960449 | 75.683594 | 3.740334 | 3.665393 | 0.619387 | 3 | 3.296293 | 29.000000 |  | 26.161000 | 422.483300 | 190.469115
05/08/2024 17:25 | HI-Mix | 91270100 | 9127010002242800035 | 1 | UUT_PASS | 2 | CHB004 | DRP002 | FVT | v1.1 | 912701-2 | "E743D2324AI09F9D" | 1;20;914800;245;27 | 207 | 37 | E7439F9D | Passed | 19.67998 | Passed | "S5SR3B-24.75" | Passed | Passed | Passed | 0.770264 | 0.764667 | 5.596519 | 2.098389 | 2.074095 | -24.293184 | 9.152045 | 1.988525 | 78.125000 | 3.730541 | 3.658727 | 0.622494 | 3 | 3.313323 | 28.000000 |  | 26.193000 | 447.903400 | 193.431425
05/08/2024 17:30 | HI-Mix | 91270100 | 9127010002242800030 | 1 | UUT_PASS | 1 | CHB003 | DRP001 | FVT | v1.1 | 912701-2 | "E743D2324AI09E69" | 1;20;914800;249;26 | -64 | 37 | E7439E69 | Passed | 20.25237 | Passed | "S5SR3B-24.75" | Passed | Passed | Passed | 0.734863 | 0.734109 | 0.754595 | 2.032471 | 2.015948 | -16.522646 | 9.089939 | 1.916504 | 80.566406 | 3.708241 | 3.624432 | 0.623949 | 3 | 3.289450 | 27.000000 |  | 26.430000 | 435.651700 | 117.998056
05/08/2024 17:34 | HI-Mix | 91270100 | 9127010002242800035 | 1 | UUT_PASS | 2 | CHB004 | DRP002 | FVT | v1.1 | 912701-2 | "E743D2324AI09F9D" | 1;20;914800;245;27 | 207 | 37 | E7439F9D | Passed | 18.12233 | Passed | "S5SR3B-24.75" | Passed | Passed | Passed | 0.766602 | 0.761973 | 4.628420 | 2.066650 | 2.042082 | -24.568081 | 8.887753 | 1.958008 | 75.683594 | 3.731367 | 3.658766 | 0.624598 | 3 | 3.314070 | 27.000000 |  | 25.902000 | 435.873000 | 160.443475
05/08/2024 17:38 | HI-Mix | 91270100 | 9127010002242800035 | 1 | UUT_PASS | 1 | CHB003 | DRP001 | FVT | v1.1 | 912701-2 | "E743D2324AI09F9D" | 1;20;914800;245;27 | 207 | 37 | E7439F9D | Passed | 17.96202 | Passed | "S5SR3B-24.75" | Passed | Passed | Passed | 0.772705 | 0.755130 | 17.575145 | 2.081299 | 2.060960 | -20.339251 | 9.153807 | 1.977539 | 73.242187 | 3.731327 | 3.653398 | 0.622907 | 3 | 3.313067 | 29.000000 |  | 26.154000 | 434.235600 | 191.168538
05/08/2024 17:38 | HI-Mix | 91270100 | 9127010002242800026 | 1 | UUT_PASS | 2 | CHB004 | DRP002 | FVT | v1.1 | 912701-2 | "E743D2324AI09E74" | 1;20;914800;248;27] | 192 | 37 | E7439E74 | Passed | 20.28946 | Passed | "S5SR3B-24.75" | Passed | Passed | Passed | 0.770264 | 0.763979 | 6.284773 | 2.122803 | 2.095628 | -27.174711 | 9.303535 | 2.011719 | 75.683594 | 3.733195 | 3.676740 | 0.620626 | 3 | 3.296470 | 27.000000 |  | 26.223000 | 437.394900 | 192.257374
05/08/2024 17:42 | HI-Mix | 91270100 | 9127010002242800026 | 1 | UUT_PASS | 1 | CHB003 | DRP001 | FVT | v1.1 | 912701-2 | "E743D2324AI09E74" | 1;20;914800;248;27] | 192 | 37 | E7439E74 | Passed | 18.77467 | Passed | "S5SR3B-24.75" | Passed | Passed | Passed | 0.770264 | 0.764490 | 5.773544 | 2.081299 | 2.058305 | -22.993565 | 9.216276 | 1.975098 | 74.462891 | 3.741160 | 3.664173 | 0.619603 | 3 | 3.296510 | 29.000000 |  | 26.149000 | 422.344700 | 162.775752
05/08/2024 17:44 | HI-Mix | 91270100 | 9127010002242800035 | 1 | UUT_PASS | 2 | CHB004 | DRP002 | FVT | v1.1 | 912701-2 | "E743D2324AI09F9D" | 1;20;914800;245;27 | 207 | 37 | E7439F9D | Passed | 19.24199 | Passed | "S5SR3B-24.75" | Passed | Passed | Passed | 0.761719 | 0.757962 | 3.757179 | 2.086182 | 2.060645 | -25.536537 | 9.070239 | 1.975098 | 76.904297 | 3.729873 | 3.657527 | 0.626820 | 3 | 3.313126 | 28.000000 |  | 26.208000 | 448.837700 | 211.536616
05/08/2024 17:45 | HI-Mix | 91270100 | 9127010002242800026 | 1 | UUT_PASS | 1 | CHB003 | DRP001 | FVT | v1.1 | 912701-2 | "E743D2324AI09E74" | 1;20;914800;248;27] | 192 | 37 | E7439E74 | Passed | 20.23294 | Passed | "S5SR3B-24.75" | Passed | Passed | Passed | 0.769043 | 0.764058 | 4.985452 | 2.092285 | 2.070399 | -21.886587 | 9.310023 | 1.988525 | 73.242187 | 3.737089 | 3.668519 | 0.618129 | 3 | 3.296686 | 29.000000 |  | 26.172000 | 422.444300 | 176.430220
05/08/2024 17:50 | HI-Mix | 91270100 | 9127010002242800026 | 1 | UUT_PASS | 1 | CHB003 | DRP001 | FVT | v1.1 | 912701-2 | "E743D2324AI09E74" | 1;20;914800;248;27] | 192 | 37 | E7439E74 | Passed | 18.69243 | Passed | "S5SR3B-24.75" | Passed | Passed | Passed | 0.769043 | 0.764431 | 4.611790 | 2.084961 | 2.063850 | -21.110535 | 9.261548 | 1.982422 | 73.242187 | 3.739921 | 3.661893 | 0.615198 | 3 | 3.296136 | 29.000000 |  | 26.209000 | 422.500500 | 202.133705
05/08/2024 17:51 | HI-Mix | 91270100 | 9127010002242800035 | 1 | UUT_PASS | 2 | CHB004 | DRP002 | FVT | v1.1 | 912701-2 | "E743D2324AI09F9D" | 1;20;914800;245;27 | 207 | 37 | E7439F9D | Passed | 17.73955 | Passed | "S5SR3B-24.75" | Passed | Passed | Passed | 0.769043 | 0.766201 | 2.841890 | 2.106934 | 2.081470 | -25.464058 | 9.189805 | 1.994629 | 76.904297 | 3.727690 | 3.660320 | 0.622592 | 3 | 3.313735 | 29.000000 |  | 26.189000 | 448.709200 | 195.732488
05/08/2024 17:54 | HI-Mix | 91270100 | 9127010002242800026 | 1 | UUT_PASS | 1 | CHB003 | DRP001 | FVT | v1.1 | 912701-2 | "E743D2324AI09E74" | 1;20;914800;248;27] | 192 | 37 | E7439E74 | Passed | 20.21487 | Passed | "S5SR3B-24.75" | Passed | Passed | Passed | 0.772705 | 0.766732 | 5.973220 | 2.084961 | 2.062730 | -22.231102 | 9.174244 | 1.981201 | 74.462891 | 3.735162 | 3.664292 | 0.617735 | 3 | 3.296353 | 29.000000 |  | 26.137000 | 422.200900 | 209.890334
05/08/2024 17:55 | HI-Mix | 91270100 | 9127010002242800035 | 1 | UUT_PASS | 2 | CHB004 | DRP002 | FVT | v1.1 | 912701-2 | "E743D2324AI09F9D" | 1;20;914800;245;27 | 207 | 37 | E7439F9D | Passed | 18.36997 | Passed | "S5SR3B-24.75" | Passed | Passed | Passed | 0.748291 | 0.744904 | 3.386617 | 2.100830 | 2.077419 | -23.411274 | 9.248263 | 1.992187 | 74.462891 | 3.728614 | 3.659730 | 0.619603 | 3 | 3.313913 | 29.000000 |  | 26.175000 | 448.621200 | 205.418966
05/08/2024 17:58 | HI-Mix | 91270100 | 9127010002242800026 | 1 | UUT_PASS | 1 | CHB003 | DRP001 | FVT | v1.1 | 912701-2 | "E743D2324AI09E74" | 1;20;914800;248;27] | 192 | 37 | E7439E74 | Passed | 18.69284 | Passed | "S5SR3B-24.75" | Passed | Passed | Passed | 0.770264 | 0.764156 | 6.107748 | 1.900635 | 1.875545 | -25.089979 | 7.512265 | 1.796875 | 69.580078 | 3.738584 | 3.665177 | 0.617558 | 3 | 3.296372 | 29.000000 |  | 26.115000 | 422.101700 | 190.552769
05/08/2024 17:59 | HI-Mix | 91270100 | 9127010002242800035 | 1 | UUT_PASS | 2 | CHB004 | DRP002 | FVT | v1.1 | 912701-2 | "E743D2324AI09F9D" | 1;20;914800;245;27 | 207 | 37 | E7439F9D | Passed | 19.23757 | Passed | "S5SR3B-24.75" | Passed | Passed | Passed | 0.759277 | 0.754383 | 4.894614 | 2.110596 | 2.084321 | -26.274681 | 9.261713 | 1.999512 | 75.683594 | 3.731013 | 3.660044 | 0.622966 | 3 | 3.313893 | 29.000000 |  | 26.189000 | 448.437500 | 205.559061
05/08/2024 18:02 | HI-Mix | 91270100 | 9127010002242800030 | 1 | UUT_PASS | 1 | CHB003 | DRP001 | FVT | v1.1 | 912701-2 | "E743D2324AI09E69" | 1;20;914800;249;26 | -64 | 37 | E7439E69 | Passed | 18.78401 | Passed | "S5SR3B-24.75" | Passed | Passed | Passed | 0.770264 | 0.767577 | 2.686322 | 2.075195 | 2.060291 | -14.904022 | 9.290590 | 1.965332 | 78.125000 | 3.707239 | 3.639967 | 0.626427 | 3 | 3.289765 | 26.000000 |  | 26.386000 | 435.535900 | 160.497500
05/08/2024 18:05 | HI-Mix | 91270100 | 9127010002242800030 | 1 | UUT_PASS | 1 | CHB003 | DRP001 | FVT | v1.1 | 912701-2 | "E743D2324AI09E69" | 1;20;914800;249;26 | -64 | 37 | E7439E69 | Passed | 20.06813 | Passed | "S5SR3B-24.75" | Passed | Passed | Passed | 0.766602 | 0.769269 | -2.667010 | 2.082520 | 2.066505 | -16.014576 | 9.301516 | 1.975098 | 74.462891 | 3.707789 | 3.638413 | 0.627548 | 3 | 3.290256 | 28.000000 |  | 26.449000 | 434.915100 | 162.567477
05/08/2024 18:08 | HI-Mix | 91270100 | 9127010002242800030 | 1 | UUT_PASS | 1 | CHB003 | DRP001 | FVT | v1.1 | 912701-2 | "E743D2324AI09E69" | 1;20;914800;249;26 | -64 | 37 | E7439E69 | Passed | 18.78369 | Passed | "S5SR3B-24.75" | Passed | Passed | Passed | 0.767822 | 0.766988 | 0.834763 | 2.080078 | 2.065050 | -15.028000 | 9.233212 | 1.972656 | 75.683594 | 3.709362 | 3.637115 | 0.627331 | 3 | 3.290079 | 29.000000 |  | 26.449000 | 434.655700 | 163.382127
05/08/2024 18:11 | HI-Mix | 91270100 | 9127010002242800030 | 1 | UUT_PASS | 1 | CHB003 | DRP001 | FVT | v1.1 | 912701-2 | "E743D2324AI09E69" | 1;20;914800;249;26 | -64 | 37 | E7439E69 | Passed | 20.27433 | Passed | "S5SR3B-24.75" | Passed | Passed | Passed | 0.767822 | 0.767912 | -0.089526 | 1.909180 | 1.893911 | -15.268445 | 7.698262 | 1.805420 | 72.021484 | 3.711329 | 3.636446 | 0.622455 | 3 | 3.290512 | 29.000000 |  | 26.443000 | 434.282600 | 159.027510
05/08/2024 18:14 | HI-Mix | 91270100 | 9127010002242800030 | 1 | UUT_PASS | 1 | CHB003 | DRP001 | FVT | v1.1 | 912701-2 | "E743D2324AI09E69" | 1;20;914800;249;26 | -64 | 37 | E7439E69 | Passed | 18.78556 | Passed | "S5SR3B-24.75" | Passed | Passed | Passed | 0.767822 | 0.767892 | -0.069797 | 2.049561 | 2.035180 | -14.380693 | 8.884744 | 1.944580 | 78.125000 | 3.706924 | 3.638237 | 0.624932 | 3 | 3.290217 | 29.000000 |  | 26.436000 | 434.495800 | 160.014260
05/08/2024 18:17 | HI-Mix | 91270100 | 9127010002242800030 | 1 | UUT_PASS | 1 | CHB003 | DRP001 | FVT | v1.1 | 912701-2 | "E743D2324AI09E69" | 1;20;914800;249;26 | -64 | 37 | E7439E69 | Passed | 18.78129 | Passed | "S5SR3B-24.75" | Passed | Passed | Passed | 0.770264 | 0.769092 | 1.172066 | 1.922607 | 1.905572 | -17.035246 | 7.759068 | 1.817627 | 72.021484 | 3.707671 | 3.638413 | 0.623930 | 3 | 3.290158 | 29.000000 |  | 26.434000 | 434.099300 | 159.641649
05/08/2024 18:20 | HI-Mix | 91270100 | 9127010002242800030 | 1 | UUT_PASS | 1 | CHB003 | DRP001 | FVT | v1.1 | 912701-2 | "E743D2324AI09E69" | 1;20;914800;249;26 | -64 | 37 | E7439E69 | Passed | 19.01052 | Passed | "S5SR3B-24.75" | Passed | Passed | Passed | 0.764160 | 0.764608 | -0.447989 | 2.081299 | 2.066761 | -14.538050 | 9.253187 | 1.975098 | 75.683594 | 3.705784 | 3.639023 | 0.629062 | 3 | 3.290197 | 29.000000 |  | 26.438000 | 434.361900 | 164.163494
05/08/2024 18:23 | HI-Mix | 91270100 | 9127010002242800030 | 1 | UUT_PASS | 1 | CHB003 | DRP001 | FVT | v1.1 | 912701-2 | "E743D2324AI09E69" | 1;20;914800;249;26 | -64 | 37 | E7439E69 | Passed | 20.01395 | Passed | "S5SR3B-24.75" | Passed | Passed | Passed | 0.767822 | 0.767243 | 0.579059 | 2.072754 | 2.059249 | -13.504744 | 9.204876 | 1.966553 | 75.683594 | 3.713000 | 3.638040 | 0.626092 | 3 | 3.290591 | 29.000000 |  | 26.434000 | 434.123500 | 163.289611
05/08/2024 18:26 | HI-Mix | 91270100 | 9127010002242800030 | 1 | UUT_PASS | 1 | CHB003 | DRP001 | FVT | v1.1 | 912701-2 | "E743D2324AI09E69" | 1;20;914800;249;26 | -64 | 37 | E7439E69 | Passed | 18.77695 | Passed | "S5SR3B-24.75" | Passed | Passed | Passed | 0.765381 | 0.763881 | 1.500249 | 2.086182 | 2.070733 | -15.448570 | 9.234625 | 1.978760 | 76.904297 | 3.706314 | 3.638315 | 0.625660 | 3 | 3.290020 | 29.000000 |  | 26.440000 | 434.282100 | 163.128171
05/08/2024 18:29 | HI-Mix | 91270100 | 9127010002242800030 | 1 | UUT_PASS | 1 | CHB003 | DRP001 | FVT | v1.1 | 912701-2 | "E743D2324AI09E69" | 1;20;914800;249;26 | -64 | 37 | E7439E69 | Passed | 18.758 | Passed | "S5SR3B-24.75" | Passed | Passed | Passed | 0.769043 | 0.766732 | 2.311110 | 2.095947 | 2.080329 | -15.618086 | 9.252912 | 1.987305 | 76.904297 | 3.707730 | 3.639554 | 0.624736 | 3 | 3.290099 | 29.000000 |  | 26.434000 | 434.018100 | 162.827126
05/08/2024 18:32 | HI-Mix | 91270100 | 9127010002242800030 | 1 | UUT_PASS | 2 | CHB004 | DRP002 | FVT | v1.1 | 912701-2 | "E743D2324AI09E69" | 1;20;914800;249;26 | -64 | 37 | E7439E69 | Passed | 18.84881 | Passed | "S5SR3B-24.75" | Passed | Passed | Passed | 0.762939 | 0.760046 | 2.893388 | 2.103271 | 2.085304 | -17.967224 | 9.252454 | 1.994629 | 75.683594 | 3.709756 | 3.644372 | 0.629023 | 3 | 3.290945 | 29.000000 |  | 26.460000 | 449.354200 | 163.204142
05/08/2024 18:38 | HI-Mix | 91270100 | 9127010002242800030 | 1 | UUT_PASS | 2 | CHB004 | DRP002 | FVT | v1.1 | 912701-2 | "E743D2324AI09E69" | 1;20;914800;249;26 | -64 | 37 | E7439E69 | Passed | 20.08932 | Passed | "S5SR3B-24.75" | Passed | Passed | Passed | 0.766602 | 0.764726 | 1.875460 | 2.114258 | 2.094350 | -19.907713 | 9.294091 | 2.001953 | 78.125000 | 3.706236 | 3.616468 | 0.623084 | 3 | 3.289372 | 28.000000 |  | 26.518000 | 450.172800 | 162.446215
05/08/2024 18:41 | HI-Mix | 91270100 | 9127010002242800030 | 1 | UUT_PASS | 2 | CHB004 | DRP002 | FVT | v1.1 | 912701-2 | "E743D2324AI09E69" | 1;20;914800;249;26 | -64 | 37 | E7439E69 | Passed | 20.52226 | Passed | "S5SR3B-24.75" | Passed | Passed | Passed | 0.767822 | 0.766181 | 1.641035 | 2.109375 | 2.090024 | -19.351244 | 9.243139 | 1.998291 | 76.904297 | 3.708713 | 3.623134 | 0.625778 | 3 | 3.288526 | 28.000000 |  | 26.511000 | 449.017900 | 163.783137
05/08/2024 18:44 | HI-Mix | 91270100 | 9127010002242800030 | 1 | UUT_PASS | 2 | CHB004 | DRP002 | FVT | v1.1 | 912701-2 | "E743D2324AI09E69" | 1;20;914800;249;26 | -64 | 37 | E7439E69 | Passed | 18.86027 | Passed | "S5SR3B-24.75" | Passed | Passed | Passed | 0.766602 | 0.765473 | 1.128197 | 1.900635 | 1.883607 | -17.027736 | 7.582552 | 1.799316 | 73.242187 | 3.707357 | 3.623095 | 0.625129 | 3 | 3.290453 | 29.000000 |  | 26.515000 | 449.133700 | 158.992472
05/08/2024 18:47 | HI-Mix | 91270100 | 9127010002242800030 | 1 | UUT_PASS | 2 | CHB004 | DRP002 | FVT | v1.1 | 912701-2 | "E743D2324AI09E69" | 1;20;914800;249;26 | -64 | 37 | E7439E69 | Passed | 19.8958 | Passed | "S5SR3B-24.75" | Passed | Passed | Passed | 0.767822 | 0.766358 | 1.464009 | 1.916504 | 1.897864 | -18.640161 | 7.686280 | 1.812744 | 70.800781 | 3.707022 | 3.619948 | 0.623989 | 3 | 3.290355 | 28.000000 |  | 26.512000 | 449.637400 | 159.602740
05/08/2024 18:50 | HI-Mix | 91270100 | 9127010002242800030 | 1 | UUT_PASS | 2 | CHB004 | DRP002 | FVT | v1.1 | 912701-2 | "E743D2324AI09E69" | 1;20;914800;249;26 | -64 | 37 | E7439E69 | Passed | 20.54052 | Passed | "S5SR3B-24.75" | Passed | Passed | Passed | 0.765381 | 0.764687 | 0.694036 | 1.923828 | 1.905454 | -18.374085 | 7.749024 | 1.817627 | 73.242187 | 3.712843 | 3.624432 | 0.627725 | 3 | 3.290256 | 28.000000 |  | 26.512000 | 449.147800 | 159.767236
05/08/2024 18:53 | HI-Mix | 91270100 | 9127010002242800030 | 1 | UUT_PASS | 2 | CHB004 | DRP002 | FVT | v1.1 | 912701-2 | "E743D2324AI09E69" | 1;20;914800;249;26 | -64 | 37 | E7439E69 | Passed | 20.21545 | Passed | "S5SR3B-24.75" | Passed | Passed | Passed | 0.767822 | 0.765867 | 1.955569 | 1.925049 | 1.908443 | -16.605735 | 7.755688 | 1.821289 | 72.021484 | 3.711467 | 3.625219 | 0.625031 | 3 | 3.290296 | 29.000000 |  | 26.508000 | 448.590500 | 160.725522
05/08/2024 18:56 | HI-Mix | 91270100 | 9127010002242800030 | 1 | UUT_PASS | 2 | CHB004 | DRP002 | FVT | v1.1 | 912701-2 | "E743D2324AI09E69" | 1;20;914800;249;26 | -64 | 37 | E7439E69 | Passed | 19.81216 | Passed | "S5SR3B-24.75" | Passed | Passed | Passed | 0.770264 | 0.768364 | 1.899660 | 1.916504 | 1.898474 | -18.030405 | 7.666666 | 1.813965 | 70.800781 | 3.707888 | 3.627264 | 0.623379 | 3 | 3.290551 | 28.000000 |  | 26.513000 | 449.230100 | 159.362271
05/08/2024 19:01 | HI-Mix | 91270100 | 9127010002242800030 | 1 | UUT_PASS | 2 | CHB004 | DRP002 | FVT | v1.1 | 912701-2 | "E743D2324AI09E69" | 1;20;914800;249;26 | -64 | 37 | E7439E69 | Passed | 18.55809 | Passed | "S5SR3B-24.75" | Passed | Passed | Passed | 0.767822 | 0.764628 | 3.194332 | 1.904297 | 1.887973 | -16.324162 | 7.591797 | 1.800537 | 74.462891 | 3.712135 | 3.625632 | 0.623930 | 3 | 3.290591 | 28.000000 |  | 26.512000 | 449.440500 | 159.206709
05/08/2024 19:04 | HI-Mix | 91270100 | 9127010002242800030 | 1 | UUT_PASS | 2 | CHB004 | DRP002 | FVT | v1.1 | 912701-2 | "E743D2324AI09E69" | 1;20;914800;249;26 | -64 | 37 | E7439E69 | Passed | 19.63982 | Passed | "S5SR3B-24.75" | Passed | Passed | Passed | 0.769043 | 0.766024 | 3.018856 | 1.928711 | 1.911648 | -17.062545 | 7.767669 | 1.824951 | 70.800781 | 3.712037 | 3.626831 | 0.624598 | 3 | 3.290453 | 29.000000 |  | 26.499000 | 449.542600 | 158.692861
05/08/2024 19:07 | HI-Mix | 91270100 | 9127010002242800030 | 1 | UUT_PASS | 2 | CHB004 | DRP002 | FVT | v1.1 | 912701-2 | "E743D2324AI09E69" | 1;20;914800;249;26 | -64 | 37 | E7439E69 | Passed | 20.37875 | Passed | "S5SR3B-24.75" | Passed | Passed | Passed | 0.766602 | 0.764864 | 1.737773 | 1.928711 | 1.909367 | -19.343495 | 7.764110 | 1.823730 | 72.021484 | 3.710070 | 3.624609 | 0.624382 | 3 | 3.290453 | 29.000000 |  | 26.501000 | 448.956500 | 159.642562